## Pinout
Header 1 |  |  |  | Header 2 |  |  |  | Key
Pin Name | Even Pins | Odd Pins | Pin Name | Pin Name | Even Pins | Odd Pins | Pin Name | Name | Function
V+ | 2 | 1 | V+ | +12VA | 2 | 1 | GND | (+/-)Ax | Analogue Pins
V- | 4 | 3 | V- | -12VA | 4 | 3 | GND | (~)GPIOx | General Purpose IO (Timer/PWM)
GND | 6 | 5 | +12V | GND | 6 | 5 | GND | TXx/RXx | UART Transmit/Receive
GND | 8 | 7 | -12V | GND | 8 | 7 | GND | MISOx/MOSIx/SCLKx/CSx | SPI Pins
GND | 10 | 9 | +5V | +5VA | 10 | 9 | VREF1 | SCLx/SDAx | I2C Pins
GND | 12 | 11 | +3V3 | -5VA | 12 | 11 | VREF2 | VREFx | Voltage Reference
TX1 | 14 | 13 | RX1 | +A1 | 14 | 13 | -A1 | +xV(A) | Positive Voltage (Analogue)
TX2 | 16 | 15 | RX2 | +A2 | 16 | 15 | -A2 | GND | Ground
MISO1 | 18 | 17 | MOSI1 | +A3 | 18 | 17 | -A3 | -xV(A) | Negative Voltage (Analogue)
SCLK1 | 20 | 19 | CS1 | +A4 | 20 | 19 | -A4
CS3 | 22 | 21 | CS2 | +A5 | 22 | 21 | -A5
CS4 | 24 | 23 | SCLK2 | +A6 | 24 | 23 | -A6
MISO2 | 26 | 25 | MOSI2 | +A7 | 26 | 25 | -A7
SDA1 | 28 | 27 | SCL1 | +A8 | 28 | 27 | -A8
SDA2 | 30 | 29 | SCL2 | +A9 | 30 | 29 | -A9
~GPIO2 | 32 | 31 | ~GPIO1 | +A10 | 32 | 31 | -A10
~GPIO4 | 34 | 33 | ~GPIO3 | +A11 | 34 | 33 | -A11
GPIO6 | 36 | 35 | GPIO5 | +A12 | 36 | 35 | -A12
GPIO8 | 38 | 37 | GPIO7 | +5VA | 38 | 37 | GND
GPIO10 | 40 | 39 | GPIO9 | -5VA | 40 | 39 | GND
GPIO12 | 42 | 41 | GPIO11
GPIO14 | 44 | 43 | GPIO13
~GPIO16 | 46 | 45 | ~GPIO15
~GPIO18 | 48 | 47 | ~GPIO17
~GPIO20 | 50 | 49 | ~GPIO19
GPIO22 | 52 | 51 | GPIO21
GPIO24 | 54 | 53 | GPIO23
GPIO26 | 56 | 55 | GPIO25
GPIO28 | 58 | 57 | GPIO27
GPIO30 | 60 | 59 | GPIO29
GND | 62 | 61 | +5V
GND | 64 | 63 | +3V3